## Sheet1
Wheelers formula (inches) for purely air coils
N number of turns | 5
Dia of coil(inch) | 1 | radius | 0.5
length of coil(inch) | 0.01
Formula for single-layer air-core solenoid (in microhenries, µH):
L = ((radius^2 )* (N^2))/ ((9*radius)+(10*length of coil)) | 1.3587
Crosscheck for centimeters
N | 135 |  | Thickness of wire | 0.5
D cm | 2.5
L cm | 0.0254 | 6.75
Inductance | 990.1447 | 144.6429
Resonant frequency Calculation
Self capacitance (in pF) (due to its own self) | 3.525
Frequency in Hz :
f = 1/(2*pi*sqrt(L*C) | 72714859.6384
For exiter primary coil :
Number of coils | 4
Dia of coil (inch) | 2.05 | radius | 1.025
length of coil(inch) | 0.5
Inductance in uH | 1.1817
Self capacitance (in pF) (due to its own self) | 2.8905
Frequency in Hz :
f = 1/(2*pi*sqrt(L*C) | 86158107.3595
Input pulse values for LT SPICE
Duty cycle enter value between 0 to 1 | 0.5
T period | 1.3752e-08
Ton | 6.8762e-09
if to enter frequency and check coil then :
Enter Frequency in Hz | 10000
Duty cycle enter value between 0 to 1 | 0.5
T period | 0.0001
Ton | 5e-05
DIY Capacitor
C = (e0*eR*A / d)
C is capacitance in Farads
e0 constant 8.85 * 10-12 | 8.85e-12
eR | 2.9
A in sq meters | 0.003521
d is distance between the plates in mm | 0.0205
C | 4.4081e-12